## Instructions
Re-DiM - Step by step guide
Re-DiM, which stands for Robotic Ease of Disassembly Metric, is a time-based metric developed to assess the effort required to disassemble products manually, robotically, and through human-robot cooperation. With Re-DiM disassembly time as well as design improvements for easy disassembly of a selected product can be identified in four steps: After preparatory work (1), the metric can be filled with all required disassembly information (2) to evaluate the estimated time for disassembly efforts (3). Based on the findings, improvement strategies (4) shall be identified and can be evaluated by repeating the previous steps.
1. Preparatory Work
Key Questions: Which parts / components have highest priority to be disassembled? What are the required disassembly steps and tasks?
Before the metric can be filled, it is important to understand the specifications for disassembly the selected product and to define the disassembly setting. Therefore, required information on the disassembly tasks, product components and disassembly tooling need to be gathered systematically.
1.1. Define priority parts that are most relevant to be disassembled focusing on aspects, such as: • Repair potential: Likelihood that the part will need replacement. This can, for example, be defined based on failure rate statistics. • Reuse potential: Likelihood that the part remains functional after the product end‑of‑(first-)life and is legally eligible for reuse and expected to have a reuse market. • Economic value: As higher value components are more likely to be reused, the component cost expressed as a percentage of the total product cost can also be used as an indicator of the likelihood of disassembly. • Material criticality and recovery value: Components containing materials of high value or materials that are likely to increase in value because of their limited access and/or economic importance are also more likely to be disassembled. Hence, also the expected economic value relative to the material value of the total product can be used to define the likelihood of disassembly.
1.2. Perform disassembly of the priority parts manually or in CAD to understand the task complexity.
1.3. Optional: Specify the robotic disassembly task parameters (e.g., movement distances, robot speed, maximum graspable mass, etc.) and available tools according to your system. A baseline robotic cell is proposed, it can be customized in the “Action Time” sheet.
2. Re-DiM Inputs
Key Questions: Which and how many connectors are used in the product? What disassembly operation, tool and manipulation is needed?
After completing the preparatory steps, the Re-DiM can be applied by filling the metric with all required information. Each row within the Re-DiM sheet corresponds to a specific connector type that is disassembled within one disassembly step with the same tool positioning type and manipulation type. The sequence of connectors dictates the evaluated disassembly order. The required information can partially be filled in via dropdowns, otherwise written in the requested format. Note: A prefilled example is provided in the "Re-DiM_Example_PC" and "Re-DiM_Example_Priority Part" sheets for demonstration purposes.
2.1. Fill in the following disassembly information row by row for the whole disassembly of your product (add additional rows if needed): • Product information (column A-F): connector ID, disassembling prerequisite, component name, connector name, connector type, and number of connectors of the same type • Robotic disassembly criteria (column G-N): component connection, mass, dimensions, gripper compatibility, robotic handling feasibility • Disassembly tasks (column O-U): connector visibility, connector removability, positioning, manipulation, and removal Note: Find detailed information on the requested data for each column in the note attached to the column heading. Note: Additional connector types can be added to the list in the "Connectors List" sheet by providing at least the connector name and the manual disassembly time (s) calculated using MOST. Additional positioning types, manipulation types, or component removal types can be added to the corresponding lists in the "Action Time" sheet by providing the action name and the time (s) calculated using MOST.
2.2. To analyse the disassembly of each priority part (PP) in detail, copy the completed Re-DiM sheet for each prioriy part, rename the sheet accordingly to the PP and delete all rows that are not related to the disassembly of the respective prioriy part. Note: To copy the Re-DiM sheet, right-click the sheet tab, select "Move or Copy…", check "Create a copy", and click "OK". When prompted whether to use the existing Connector_list, select "Yes to All".
3. Re-DiM Outputs
Key Questions: Is human–robot cooperative disassembly more time-efficient than manual disassembly? Which disassembly steps and tasks are feasible for robotic execution, and which factors have the greatest impact on the overall disassembly time?
Based on the product-specific disassembly information, the Re-DiM evaluates the expected times for each disassembly step, sums it up to an overall disassembly time and provides comparison of the manual disassembly time and the human-robot cooperative disassembly time. Obtain the result for the disassembly of the whole product as well as for each prioriy part:
3.1. Obtain the calculatd disassembly times for the whole product and for each priority part: • Manual disassembly time (column V-AB) • Robotic disassembly times (column AC-AI) • Human-Robot cooperation times (column AJ-AK) • Total Human-Robot Cooperative disassembly time (on the bottom of the table - Row 30) • Robotic ease of Disassembly metric (Re-DiM) time (on the bottom of the table - Row 32) Note: Robotic disassembly times are divided by a cost factor (n) to account for the lower cost of robotic handling compared to human labor. The proposed cost factor of 2 assumes that robotic handling costs half as much as manual labor and can be adjusted in the "Action Time" sheet.
3.2. Analyse and identify critical insights: • Critical disassembly issues, you recognized during the assessment (qualitative) • Components / disassembly steps (rows) that take longest to disassemble are highlighted (quantitative) • Disassembly tasks, that takes longest per component / disassembly step in column V-AA & AC-AH (quantitative) • Disassembly steps that are not robotically feasible in column N (quantitative)
4. Product optimization
Key Questions: How to optimize the product design to minimize disassembly efforts and enable human-robot cooperative disassembly?
The structural assessment of each connector and disassembly step of a product provides qualitative insights supporting redesign and the development of hybrid disassembly strategies. In addition, the estimated disassembly times generated using the Re-DiM tool offer a quantitative measure for evaluating the current state of a product’s disassembly effort and identifying potential areas for improvement.
4.1. Establish product optimization strategies for the product that facilitate robotic access to support time- and cost-efficient disassembly in a human-robot cooperative system. Note: You can use the "Design for ReX Cards" available at sude.be
4.2. Quantify the product optimization strategies by repeating the Re-DiM for the improved product design.

## Re-DiM_Template
Product description: Starting Position: |  |  |  | Assumption-1: Assumption-2:
Product Information | [5 empty] | Robotic disassembly criteria assessment information | [7 empty] | Disassembly description | [6 empty] | Manual Disassembly Time (Mt) | [6 empty] | Robotic Disassembly Time (Rt) | [6 empty] | Human Robot Cooperation |  | Notes
Connector ID | Connector ID (s) Disassembled | Disassembling component Name | Disassembling Connector Name | Connector Type | Number of connectors | Connector & Component location fixed ? | Component Mass (g) | Component grasp side length (mm) | Connector tool access clearance |  |  | parallel finger connector operation ? | Robotic Disassembly ? | Connector visibility ? | Connector Removal ? | Tool Change Type for |  | Positioning Type | Manipulation Type | Component Removal Type | Tool Changing (s) | Identifying (s) | Manipulating (s) | Positioning (s) | Disconnecting (s) | Removing (s) | Total (s) | Tool Changing (s) | Traversing (s) | Manipulating (s) | Positioning (s) | Disconnecting (s) | Removing (s) | Total (s) | Human Working Time (Ht) | Task Changeover time (Ct)
[9 empty] | length (mm) | width (mm) | depth (mm) |  |  |  |  | Manual Operation | Robotic Operation ?
1 | [20 empty] | 0 | 0 | 0 | 0 | 0 | 0 | 0 | 0 | 0 | 0 | 0 | 0 | 0 | 0 | 0 | 0
2 | [20 empty] | 0 | 0 | 0 | 0 | 0 | 0 | 0 | 0 | 0 | 0 | 0 | 0 | 0 | 0 | 0 | 0
3 | [20 empty] | 0 | 0 | 0 | 0 | 0 | 0 | 0 | 0 | 0 | 0 | 0 | 0 | 0 | 0 | 0 | 0
4 | [20 empty] | 0 | 0 | 0 | 0 | 0 | 0 | 0 | 0 | 0 | 0 | 0 | 0 | 0 | 0 | 0 | 0
5 | [20 empty] | 0 | 0 | 0 | 0 | 0 | 0 | 0 | 0 | 0 | 0 | 0 | 0 | 0 | 0 | 0 | 0
6 | [20 empty] | 0 | 0 | 0 | 0 | 0 | 0 | 0 | 0 | 0 | 0 | 0 | 0 | 0 | 0 | 0 | 0
7 | [20 empty] | 0 | 0 | 0 | 0 | 0 | 0 | 0 | 0 | 0 | 0 | 0 | 0 | 0 | 0 | 0 | 0
8 | [20 empty] | 0 | 0 | 0 | 0 | 0 | 0 | 0 | 0 | 0 | 0 | 0 | 0 | 0 | 0 | 0 | 0
9 | [20 empty] | 0 | 0 | 0 | 0 | 0 | 0 | 0 | 0 | 0 | 0 | 0 | 0 | 0 | 0 | 0 | 0
10 | [20 empty] | 0 | 0 | 0 | 0 | 0 | 0 | 0 | 0 | 0 | 0 | 0 | 0 | 0 | 0 | 0 | 0
11 | [20 empty] | 0 | 0 | 0 | 0 | 0 | 0 | 0 | 0 | 0 | 0 | 0 | 0 | 0 | 0 | 0 | 0
12 | [20 empty] | 0 | 0 | 0 | 0 | 0 | 0 | 0 | 0 | 0 | 0 | 0 | 0 | 0 | 0 | 0 | 0
13 | [20 empty] | 0 | 0 | 0 | 0 | 0 | 0 | 0 | 0 | 0 | 0 | 0 | 0 | 0 | 0 | 0 | 0
14 | [20 empty] | 0 | 0 | 0 | 0 | 0 | 0 | 0 | 0 | 0 | 0 | 0 | 0 | 0 | 0 | 0 | 0
15 | [20 empty] | 0 | 0 | 0 | 0 | 0 | 0 | 0 | 0 | 0 | 0 | 0 | 0 | 0 | 0 | 0 | 0
16 | [20 empty] | 0 | 0 | 0 | 0 | 0 | 0 | 0 | 0 | 0 | 0 | 0 | 0 | 0 | 0 | 0 | 0
17 | [20 empty] | 0 | 0 | 0 | 0 | 0 | 0 | 0 | 0 | 0 | 0 | 0 | 0 | 0 | 0 | 0 | 0
18 | [20 empty] | 0 | 0 | 0 | 0 | 0 | 0 | 0 | 0 | 0 | 0 | 0 | 0 | 0 | 0 | 0 | 0
19 | [20 empty] | 0 | 0 | 0 | 0 | 0 | 0 | 0 | 0 | 0 | 0 | 0 | 0 | 0 | 0 | 0 | 0
20 | [20 empty] | 0 | 0 | 0 | 0 | 0 | 0 | 0 | 0 | 0 | 0 | 0 | 0 | 0 | 0 | 0 | 0
21 | [20 empty] | 0 | 0 | 0 | 0 | 0 | 0 | 0 | 0 | 0 | 0 | 0 | 0 | 0 | 0 | 0 | 0
22 | [20 empty] | 0 | 0 | 0 | 0 | 0 | 0 | 0 | 0 | 0 | 0 | 0 | 0 | 0 | 0 | 0 | 0
23 | [20 empty] | 0 | 0 | 0 | 0 | 0 | 0 | 0 | 0 | 0 | 0 | 0 | 0 | 0 | 0 | 0 | 0
24 | [20 empty] | 0 | 0 | 0 | 0 | 0 | 0 | 0 | 0 | 0 | 0 | 0 | 0 | 0 | 0 | 0 | 0
Total | [20 empty] | 0 | 0 | 0 | 0 | 0 | 0 | 0 | 0 | 0 | 0 | 0 | 0 | 0 | 0 | 0 | 0
[28 empty] | Human-Robot Cooperative disassembly time | [5 empty] | 0
[28 empty] | Robotic ease of Disassembly metric time (Re-DiM time) | [5 empty] | 0
Note on G2: Note: Red text indicates that robotic disassembly is not feasible under the predefined robotic parameters specified in the “Action time” sheet.
Note on V2: Output: Manual Disassembly Time (Mt) for each disassembly step in seconds (s) break-down into single tasks and summed up.
Note on AC2: Output: Robotic Disassembly Time (Rt) for each disassembly step in seconds (s) break-down into single tasks and summed up.
Note on A3: ID for one connector (type) that can be dissasembled in one disassembly step.
Note on B3: Connectors ID(s) of precedent connectors that need to be disassembled before the disassembly step described in the current row.
Note on C3: Name of the component that it to be disasesmbled.
Note on D3: Name of the connector that is to be disassembled. If no connector is in place, write "No connector".
Note on E3: Select the corresponding connector type from the drop-down. If not available, further connector types can be added to the list in "Connectors List" sheet.
Note on F3: Number of disassembled connectors in one disassembly step.
Note on G3: Is the location of the components & connectors fixed for clear localisation with the robotic vision system?
Note on H3: Mass in g of the disassembled component. If no component is moved in the described disassembly step, write N/A. Note: Adapt the maximum graspable component mass in the table "Robotic Disassembly Task Parameters" in the Action Time sheet according to your robotic cell.
Note on I3: Length of the component's side, that is most likely to be grasped by the robotic parallel finger gripper. Note: Adapt the maximum component grasp side length in the table "Robotic Disassembly Task Parameters" in the Action Time sheet according to your robotic cell.
Note on M3: Is the robotic parallel two finger gripper sufficient to perform the task or is a more specialized gripping tool required? N/A in case parallel finger is not required.
Note on N3: Indicate whether robotic disassembly is feasible. If the text in any cells in columns G–M appears red, robotic disassembly is not feasible → select "No"; otherwise, select "Yes".
Note on O3: Is/are the connector(s) visible to perform the disassembly?
Note on P3: Need the connector(s) be removed or not?
Note on S3: Describe the required positioning type of the required tooling; If the connector distance is > 5cm for at least one connector, then indicate >5cm for the descirbed disassebly step.
Note on T3: Describe the manipulation type required for the corresponding disassembly step.
Note on U3: Describe the required removal type for the component removal?
Note on AJ3: Output: Human Working Time (Ht) shows Mt in case robotic disassembly is not feasible.
Note on AK3: Output: Task Changeover time (Ct) shows the required time in case of changeover between manual and robotic disassembly. Note: If a single row is deleted, the formulas must be filled down again!
Note on J4: What is the minimum distance from the connector X axis to the nearest object (axis choice is not important)? FA: Full Access
Note on K4: What is the minimum distance from the connector Y axis to the nearest object (axis choice is not important). FA: Full Access
Note on L4: What is the maximum distance from the connector Z-axis to the nearest object or how deep the connector from the surface (axis choice is important). FA: Full Access
Note on Q4: Is a tool change required for the described disassembly step during manual operation? Select the option that best applies: Tool - Fetch and Put back: A tool is required and must be fetched before the step and returned afterward. Tool - Fetch: A tool is required and must be fetched, but it is kept for use in the next step. Tool - Put back: A tool is already in use from the previous step and must be returned after this step. No Tool: No tool is required, or the required tool is already in place and does not need to be fetched or returned for this step.
Note on R4: Is a tool change required for the described disassembly step during robotic operation? Select the option that best applies: No Tool Change: The same tool from the previous step is used. Tool Change: A different tool is required, and the robot must perform one tool change during this step. Two Tool Changes: Two different tools are required, and the robot must perform two tool changes during this step.
Note on AC30: Output: Human-Robot Cooperative disassembly time represents the total disassembly time when all tasks that are feasible for the robot are performed by the robot and are complemented by manual actions for tasks where robotic disassembly is not feasible. Note: Accounting for lower costs for robotic handling compared to human labour, robotic disassembly times are divided by a cost factor (n).
Note on AC32: Output: Robotic Ease of Disassembly Metric time (ReDiM time) represents the minimum achievable total disassembly time comparing the Human-Robot Cooperative time and the Manual Disassembly Time.

## Re-DiM_Example_PC
Note: This prefilled Re-DiM example is provided for demonstration purposes only and is intended to guide users in the correct use of the tool. Product description: PC Starting Position: Standard position, identical to the PC's position during use |  |  |  | Assumption-1: Operator is aware of the disassembly sequence
Product Information | [5 empty] | Robotic disassembly criteria assessment information | [7 empty] | Disassembly description | [6 empty] | Manual Disassembly Time (Mt) | [6 empty] | Robotic Disassembly Time (Rt) | [6 empty] | Human Robot Cooperation |  | Notes
Connector ID | Connector ID (s) Disassembled | Disassembling component Name | Disassembling Connector Name | Connector Type | Number of connectors | Connector & Component location fixed ? | Component Mass (g) | Component grasp side length (mm) | Connector tool access clearance |  |  | parallel finger connector operation ? | Robotic Disassembly ? | Connector visibility ? | Connector Removal ? | Tool Change Type for |  | Positioning Type | Manipulation Type | Component Removal Type | Tool Changing (s) | Identifying (s) | Manipulating (s) | Positioning (s) | Disconnecting (s) | Removing (s) | Total (s) | Tool Changing (s) | Traversing (s) | Manipulating (s) | Positioning (s) | Disconnecting (s) | Removing (s) | Total (s) | Human Working Time (Ht) | Task Changeover time (Ct)
[9 empty] | length (mm) | width (mm) | depth (mm) |  |  |  |  | Manual Operation | Robotic Operation ?
1 | - | Front door | Torx T20 screw | T20x8 Torx screw | 6 | Yes | 250 | 4 | FA | FA | FA | Yes | Yes | Yes | Yes | Tool - Put back | Two Tool Changes | Light pressure, freq>1 & connector distance > 5cm | No manipulation | Light object | 0.72 | 0 | 0 | 8.64 | 0 | 1.44 | 10.8 | 14 | 3 | 0 | 24 | 0 | 6 | 47 | 0 | 0
2 | 1 | Fan cover | No connector | No connector | 0 | Yes | 180 | 150 | FA | FA | FA | Yes | Yes | Yes | No | No Tool | No Tool Change | Hand positioning with no connector, Low precision | No manipulation | Light object | 0 | 0 | 0 | 1.44 | 0 | 1.44 | 2.88 | 0 | 3 | 0 | 0 | 0 | 6 | 9 | 0 | 0
3 | - | Cover | Torx T10 screw | T10x12 Torx screw | 2 | Yes | 2350 | 150 | 12 | 10 | FA | Yes | Yes | Yes | Yes | Tool - Fetch and Put back | Two Tool Changes | Care/Precision/Heavy pressure, freq= 1 | Turning the object with two hands | Light object | 1.44 | 0 | 3.6 | 5.04 | 7.2 | 1.44 | 18.72 | 14 | 3 | 0 | 8 | 0 | 6 | 31 | 0 | 0
4 | 3 | Fastener | Snap fit | Snap Fit, F < 5N | 2 | No | 170 | 7 | FA | FA | FA | No | No | Yes | Yes | No Tool | No Tool Change | Care/Precision/Heavy pressure, freq>1 & connector distance > 5cm | No manipulation | Interlocked object with resistance | 0 | 0 | 0 | 5.04 | 1.44 | 3.24 | 9.72 | 0 | 0 | 0 | 0 | 0 | 0 | 0 | 9.72 | 6
5 | 4 | Electrical wire connection to fan | Cable plug | Cable plug, F < 5N | 1 | No | 300 | 150 | FA | FA | FA | No | No | Yes | No | No Tool | No Tool Change | Light pressure, freq =1 | No manipulation | No removal | 0 | 0 | 0 | 1.44 | 0.36 | 0 | 1.8 | 0 | 0 | 0 | 0 | 0 | 0 | 0 | 1.8 | 0
6 | 1,2,5 | Fan carrier + Fan | Snap fit | Snap Fit, F < 5N | 1 | Yes | 300 | 150 | 12 | FA | 5 | No | No | Yes | No | No Tool | No Tool Change | Light pressure, freq =1 | No manipulation | Light object | 0 | 0 | 0 | 1.44 | 0.72 | 1.44 | 3.6 | 0 | 0 | 0 | 0 | 0 | 0 | 0 | 3.6 | 0
7 | 1,2,5,6 | Fan | Snap fit | Snap Fit, F < 5N | 6 | Yes | 200 | 120 | 18 | 5 | 20 | No | No | Yes | No | No Tool | No Tool Change | Light pressure, freq>1 & connector distance > 5cm | No manipulation | Interlocked object with resistance | 0 | 0 | 0 | 8.64 | 4.32 | 3.24 | 16.2 | 0 | 0 | 0 | 0 | 0 | 0 | 0 | 16.2 | 0
8 | 3 | Cooler master | Cable plug | Cable plug, F < 5N | 1 | No | 550 | 95 | FA | FA | FA | No | No | Yes | No | No Tool | No Tool Change | Light pressure, freq =1 | No manipulation | No removal | 0 | 0 | 0 | 1.44 | 0.36 | 0 | 1.8 | 0 | 0 | 0 | 0 | 0 | 0 | 0 | 1.8 | 0
9 | 3,8 | Cooler master | Cross screw | Screw, ___, 3 turns | 6 | Yes | 550 | 95 | 62 | 3 | 90 | Yes | Yes | Yes | Yes | Tool - Fetch | Two Tool Changes | Light pressure, freq>1 & connector distance > 5cm | No manipulation | Light object | 0.72 | 0 | 0 | 8.64 | 12.96 | 1.44 | 23.76 | 14 | 3 | 0 | 24 | 10.8 | 6 | 57.8 | 0 | 6
10 | 3,8,9 | Cooler fan | Cross screw | Screw, ___, 6 turns | 2 | Yes | 150 | 90 | 6 | FA | FA | Yes | Yes | Yes | Yes | Tool - Put back | Tool Change | Light pressure, freq>1 & connector distance < 5cm | No manipulation | No removal | 0.72 | 0 | 0 | 2.52 | 11.52 | 0 | 14.76 | 7 | 3 | 0 | 5 | 7.2 | 0 | 22.2 | 0 | 0
11 | 1,3 | Hard Disk Drive (HDD) module 1 | Cable plug | Cable plug, F < 5N | 2 | Yes | NA | NA | FA | FA | FA | No | No | Yes | No | No Tool | No Tool Change | Care/Precision/Heavy pressure, freq>1 & connector distance < 5cm | No manipulation | No removal | 0 | 0 | 0 | 4.68 | 0.72 | 0 | 5.4 | 0 | 0 | 0 | 0 | 0 | 0 | 0 | 5.4 | 6
12 | 1,3,11 | Hard Disk Drive (HDD) module 1 | Snap fit | Snap Fit, F < 5N | 2 | Yes | 550 | 150 | FA | 0 | 14 | No | No | Yes | No | No Tool | No Tool Change | Care/Precision/Heavy pressure, freq>1 & connector distance > 5cm | Interlocked object with resistance | Heavy/Interlocked object | 0 | 0 | 3.24 | 5.04 | 1.44 | 2.16 | 11.88 | 0 | 0 | 0 | 0 | 0 | 0 | 0 | 11.88 | 0
13 | 1,3,11,12 | Desktop Hard Disk Drive (HDD) 1 | No connector | No connector | 0 | Yes | 130 | 40 | FA | FA | FA | Yes | Yes | Yes | No | No Tool | No Tool Change | Light pressure, freq>1 & connector distance > 5cm | No manipulation | 3 Light objects | 0 | 0 | 0 | 0 | 0 | 6.48 | 6.48 | 0 | 3 | 0 | 0 | 0 | 6 | 9 | 0 | 6
14 | 1,3 | Hard Disk Drive (HDD) module 2 | Cable plug | Cable plug, F < 5N | 2 | Yes | NA | NA | FA | FA | FA | No | No | Yes | No | No Tool | No Tool Change | Care/Precision/Heavy pressure, freq>1 & connector distance < 5cm | No manipulation | No removal | 0 | 0 | 0 | 4.68 | 0.72 | 0 | 5.4 | 0 | 0 | 0 | 0 | 0 | 0 | 0 | 5.4 | 6
15 | 1,3,14 | Hard Disk Drive (HDD) module 2 | Snap fit | Snap Fit, F < 5N | 2 | Yes | 500 | 150 | FA | 0 | 14 | No | No | Yes | No | No Tool | No Tool Change | Care/Precision/Heavy pressure, freq>1 & connector distance > 5cm | Interlocked object with resistance | Heavy/Interlocked object | 0 | 0 | 3.24 | 5.04 | 1.44 | 2.16 | 11.88 | 0 | 0 | 0 | 0 | 0 | 0 | 0 | 11.88 | 0
16 | 1,3,14,15 | Desktop Hard Disk Drive (HDD) 2 | No connector | No connector | 0 | Yes | 130 | 40 | FA | FA | FA | Yes | Yes | Yes | No | No Tool | No Tool Change | Light pressure, freq>1 & connector distance > 5cm | No manipulation | 3 Light objects | 0 | 0 | 0 | 0 | 0 | 6.48 | 6.48 | 0 | 3 | 0 | 0 | 0 | 6 | 9 | 0 | 6
17 | 1,3 | Dummy module | Snap fit | Snap Fit, F < 5N | 4 | Yes | 100 | 40 | FA | 0 | 14 | No | No | Yes | No | No Tool | No Tool Change | Care/Precision/Heavy pressure, freq>1 & connector distance > 5cm | Interlocked object with resistance | Heavy/Interlocked object | 0 | 0 | 3.24 | 10.08 | 2.88 | 2.16 | 18.36 | 0 | 0 | 0 | 0 | 0 | 0 | 0 | 18.36 | 6
18 | 1,3 | Optical disc drive | Snap fit | Snap Fit, F < 5N | 2 | Yes | 50 | 20 | FA | 0 | 7 | No | No | Yes | No | No Tool | No Tool Change | Care/Precision/Heavy pressure, freq>1 & connector distance > 5cm | Interlocked object with resistance | Heavy/Interlocked object | 0 | 0 | 3.24 | 5.04 | 1.44 | 2.16 | 11.88 | 0 | 0 | 0 | 0 | 0 | 0 | 0 | 11.88 | 0
19 | 1,3,11,12,14,15,17,18 | Drive carrier | Torx T10 screw | Screw, ___, 15 turns | 4 | Yes | NA | NA | 10 | 17 | FA | Yes | Yes | Yes | Yes | Tool - Fetch and Put back | Tool Change | Light pressure, freq>1 & connector distance > 5cm | No manipulation | No removal | 1.44 | 0 | 0 | 5.76 | 46.08 | 0 | 53.28 | 7 | 3 | 0 | 16 | 36 | 0 | 62 | 0 | 6
20 | 1,3,9 | Front frame | Torx T10 screw | Screw, ___, 8 turns | 2 | Yes | 500 | 150 | 30 | 3 | FA | Yes | Yes | Yes | Yes | Tool - Put back | Tool Change | Light pressure, freq>1 & connector distance > 5cm | No manipulation | Light object | 0.72 | 0 | 0 | 2.88 | 11.52 | 1.44 | 16.56 | 7 | 3 | 0 | 8 | 9.6 | 6 | 33.6 | 0 | 0
21 | 1,3,17,18,19,20 | Printed Circuit Board (PCB) | Flat head screw | Screw, T20, 8 turns | 2 | Yes | 25 | 40 | 10 | 5 | FA | Yes | Yes | Yes | Yes | Tool - Fetch and Put back | Two Tool Changes | Light pressure, freq>1 & connector distance < 5cm | No manipulation | Light object | 1.44 | 0 | 0 | 2.52 | 7.2 | 1.44 | 12.6 | 14 | 3 | 0 | 5 | 9.6 | 6 | 37.6 | 0 | 0
22 | 1,3 | Power supply | Cable plug | Cable plug, F < 5N | 2 | Yes | NA | NA | FA | 30 | 50 | Yes | Yes | Yes | No | No Tool | No Tool Change | Light pressure, freq>1 & connector distance < 5cm | No manipulation | No removal | 0 | 0 | 0 | 2.52 | 0.72 | 0 | 3.24 | 0 | 3 | 0 | 5 | 6 | 0 | 14 | 0 | 0
23 | 1,3,5,6,11,14,17,22 | Mother board | Torx T10 screw | Screw, ___, 7 turns | 10 | Yes | 800 | 130 | 5 | 5 | FA | Yes | Yes | Yes | Yes | Tool - Put back | Tool Change | Light pressure, freq>1 & connector distance < 5cm | No manipulation | Light object | 0.72 | 0 | 0 | 11.16 | 57.6 | 1.44 | 70.92 | 7 | 3 | 0 | 25 | 42 | 6 | 83 | 0 | 0
24 | 1,3,5,6,11,14,17,22,23 | Heat sink | Snap fit | Snap Fit, F < 5N | 2 | Yes | 12 | 40 | 0 | 0 | FA | No | No | Yes | No | No Tool | No Tool Change | Care/Precision/Heavy pressure, freq>1 & connector distance > 5cm | Turning the object with two hands | Heavy/Interlocked object | 0 | 0 | 3.6 | 5.04 | 1.44 | 2.16 | 12.24 | 0 | 0 | 0 | 0 | 0 | 0 | 0 | 12.24 | 6
Total | [20 empty] | 7.92 | 0 | 20.16 | 108.72 | 172.08 | 41.76 | 350.64 | 84 | 36 | 0 | 120 | 121.2 | 54 | 415.2 | 110.16 | 54
[28 empty] | Human-Robot Cooperative disassembly time | [5 empty] | 344.76
[28 empty] | Robotic ease of Disassembly metric time (Re-DiM time) | [5 empty] | 344.76
Note on G2: Note: Red text indicates that robotic disassembly is not feasible under the predefined robotic parameters specified in the “Action time” sheet.
Note on V2: Output: Manual Disassembly Time (Mt) for each disassembly step in seconds (s) break-down into single tasks and summed up.
Note on AC2: Output: Robotic Disassembly Time (Rt) for each disassembly step in seconds (s) break-down into single tasks and summed up.
Note on A3: ID for one connector (type) that can be dissasembled in one disassembly step.
Note on B3: Connectors ID(s) of precedent connectors that need to be disassembled before the disassembly step described in the current row.
Note on C3: Name of the component that it to be disasesmbled.
Note on D3: Name of the connector that is to be disassembled. If no connector is in place, write "No connector".
Note on E3: Select the corresponding connector type from the drop-down. If not available, further connector types can be added to the list in "Connectors List" sheet.
Note on F3: Number of disassembled connectors in one disassembly step.
Note on G3: Is the location of the components & connectors fixed for clear localisation with the robotic vision system?
Note on H3: Mass in g of the disassembled component. If no component is moved in the described disassembly step, write N/A. Note: Adapt the maximum graspable component mass in the table "Robotic Disassembly Task Parameters" in the Action Time sheet according to your robotic cell.
Note on I3: Length of the component's side, that is most likely to be grasped by the robotic parallel finger gripper. Note: Adapt the maximum component grasp side length in the table "Robotic Disassembly Task Parameters" in the Action Time sheet according to your robotic cell.
Note on M3: Is the robotic parallel two finger gripper sufficient to perform the task or is a more specialized gripping tool required? N/A in case parallel finger is not required.
Note on N3: Indicate whether robotic disassembly is feasible. If the text in any cells in columns G–M appears red, robotic disassembly is not feasible → select "No"; otherwise, select "Yes".
Note on O3: Is/are the connector(s) visible to perform the disassembly?
Note on P3: Need the connector(s) be removed or not?
Note on S3: Describe the required positioning type of the required tooling; If the connector distance is > 5cm for at least one connector, then indicate >5cm for the descirbed disassebly step.
Note on T3: Describe the manipulation type required for the corresponding disassembly step.
Note on U3: Describe the required removal type for the component removal?
Note on AJ3: Output: Human Working Time (Ht) shows Mt in case robotic disassembly is not feasible.
Note on AK3: Output: Task Changeover time (Ct) shows the required time in case of changeover between manual and robotic disassembly. Note: If a single row is deleted, the formulas must be filled down again!
Note on J4: What is the minimum distance from the connector X axis to the nearest object (axis choice is not important)? FA: Full Access
Note on K4: What is the minimum distance from the connector Y axis to the nearest object (axis choice is not important). FA: Full Access
Note on L4: What is the maximum distance from the connector Z-axis to the nearest object or how deep the connector from the surface (axis choice is important). FA: Full Access
Note on Q4: Is a tool change required for the described disassembly step during manual operation? Select the option that best applies: Tool - Fetch and Put back: A tool is required and must be fetched before the step and returned afterward. Tool - Fetch: A tool is required and must be fetched, but it is kept for use in the next step. Tool - Put back: A tool is already in use from the previous step and must be returned after this step. No Tool: No tool is required, or the required tool is already in place and does not need to be fetched or returned for this step.
Note on R4: Is a tool change required for the described disassembly step during robotic operation? Select the option that best applies: No Tool Change: The same tool from the previous step is used. Tool Change: A different tool is required, and the robot must perform one tool change during this step. Two Tool Changes: Two different tools are required, and the robot must perform two tool changes during this step.
Note on AC30: Output: Human-Robot Cooperative disassembly time represents the total disassembly time when all tasks that are feasible for the robot are performed by the robot and are complemented by manual actions for tasks where robotic disassembly is not feasible. Note: Accounting for lower costs for robotic handling compared to human labour, robotic disassembly times are divided by a cost factor (n).
Note on AC32: Output: Robotic Ease of Disassembly Metric time (ReDiM time) represents the minimum achievable total disassembly time comparing the Human-Robot Cooperative time and the Manual Disassembly Time.

## Re-DiM_Example_PriorityPart_FAN
Note: This prefilled Re-DiM example is provided for demonstration purposes only and is intended to guide users in the correct use of the tool. Product description : PC, Fan (Priority Part) Starting Position : Standard position, identical to the PC's position during use |  |  |  | Assumption-1 : Operator is aware of the disassembly sequence
Product Information | [5 empty] | Robotic disassembly criteria assessment information | [7 empty] | Disassembly description | [6 empty] | Manual Disassembly Time (Mt) | [6 empty] | Robotic Disassembly Time (Rt) | [6 empty] | Human Robot Cooperation |  | Notes
Connector ID | Connector ID (s) Disassembled | Disassembling component Name | Disassembling Connector Name | Connector Type | Number of connectors | Connector & Component location fixed ? | Component Mass (g) | Component grasp side length (mm) | Connector tool access clearance |  |  | parallel finger connector operation ? | Robotic Disassembly ? | Connector visibility ? | Connector Removal ? | Tool Change Type for |  | Positioning Type | Manipulation Type | Component Removal Type | Tool Changing (s) | Identifying (s) | Manipulating (s) | Positioning (s) | Disconnecting (s) | Removing (s) | Total (s) | Tool Changing (s) | Traversing (s) | Manipulating (s) | Positioning (s) | Disconnecting (s) | Removing (s) | Total (s) | Human Working Time (Ht) | Task Changeover time (Ct)
[9 empty] | length (mm) | width (mm) | depth (mm) |  |  |  |  | Manual Operation | Robotic Operation ?
1 | - | Front door | Torx T20 screw | T20x8 Torx screw | 6 | Yes | 250 | 4 | FA | FA | FA | Yes | Yes | Yes | Yes | Tool - Put back | Two Tool Changes | Light pressure, freq>1 & connector distance > 5cm | No manipulation | Light object | 0.72 | 0 | 0 | 8.64 | 0 | 1.44 | 10.8 | 14 | 3 | 0 | 24 | 0 | 6 | 47 | 0 | 0
2 | 1 | Fan cover | No connector | No connector | 0 | Yes | 180 | 150 | FA | FA | FA | Yes | Yes | Yes | No | No Tool | No Tool Change | Hand positioning with no connector, Low precision | No manipulation | Light object | 0 | 0 | 0 | 1.44 | 0 | 1.44 | 2.88 | 0 | 3 | 0 | 0 | 0 | 6 | 9 | 0 | 0
3 | - | Cover | Torx T10 screw | T10x12 Torx screw | 2 | Yes | 2350 | 150 | 12 | 10 | FA | Yes | Yes | Yes | Yes | Tool - Fetch and Put back | Two Tool Changes | Care/Precision/Heavy pressure, freq= 1 | Turning the object with two hands | Light object | 1.44 | 0 | 3.6 | 5.04 | 7.2 | 1.44 | 18.72 | 14 | 3 | 0 | 8 | 0 | 6 | 31 | 0 | 0
4 | 3 | Fastener | Snap fit | Snap Fit, F < 5N | 2 | No | 170 | 7 | FA | FA | FA | No | No | Yes | Yes | No Tool | No Tool Change | Care/Precision/Heavy pressure, freq>1 & connector distance > 5cm | No manipulation | Interlocked object with resistance | 0 | 0 | 0 | 5.04 | 1.44 | 3.24 | 9.72 | 0 | 0 | 0 | 0 | 0 | 0 | 0 | 9.72 | 6
5 | 4 | Electrical wire connection to fan | Cable plug | Cable plug, F < 5N | 1 | No | 300 | 150 | FA | FA | FA | No | No | Yes | No | No Tool | No Tool Change | Light pressure, freq =1 | No manipulation | No removal | 0 | 0 | 0 | 1.44 | 0.36 | 0 | 1.8 | 0 | 0 | 0 | 0 | 0 | 0 | 0 | 1.8 | 0
6 | 1,2,5 | Fan carrier + Fan | Snap fit | Snap Fit, F < 5N | 1 | Yes | 300 | 150 | 12 | FA | 5 | No | No | Yes | No | No Tool | No Tool Change | Light pressure, freq =1 | No manipulation | Light object | 0 | 0 | 0 | 1.44 | 0.72 | 1.44 | 3.6 | 0 | 0 | 0 | 0 | 0 | 0 | 0 | 3.6 | 0
7 | 1,2,5,6 | Fan | Snap fit | Snap Fit, F < 5N | 6 | Yes | 200 | 120 | 18 | 5 | 20 | No | No | Yes | No | No Tool | No Tool Change | Light pressure, freq>1 & connector distance > 5cm | No manipulation | Interlocked object with resistance | 0 | 0 | 0 | 8.64 | 4.32 | 3.24 | 16.2 | 0 | 0 | 0 | 0 | 0 | 0 | 0 | 16.2 | 0
Total | [20 empty] | 2.16 | 0 | 3.6 | 31.68 | 14.04 | 12.24 | 63.72 | 28 | 9 | 0 | 32 | 0 | 18 | 87 | 31.32 | 6
[28 empty] | Human-Robot Cooperative disassembly time | [5 empty] | 77.82
[28 empty] | Robotic ease of Disassembly metric time (Re-DiM time) | [5 empty] | 63.72
Note on G2: Note: Red text indicates that robotic disassembly is not feasible under the predefined robotic parameters specified in the “Action time” sheet.
Note on V2: Output: Manual Disassembly Time (Mt) for each disassembly step in seconds (s) break-down into single tasks and summed up.
Note on AC2: Output: Robotic Disassembly Time (Rt) for each disassembly step in seconds (s) break-down into single tasks and summed up.
Note on A3: ID for one connector (type) that can be dissasembled in one disassembly step.
Note on B3: Connectors ID(s) of precedent connectors that need to be disassembled before the disassembly step described in the current row.
Note on C3: Name of the component that it to be disasesmbled.
Note on D3: Name of the connector that is to be disassembled. If no connector is in place, write "No connector".
Note on E3: Select the corresponding connector type from the drop-down. If not available, further connector types can be added to the list in "Connectors List" sheet.
Note on F3: Number of disassembled connectors in one disassembly step.
Note on G3: Is the location of the components & connectors fixed for clear localisation with the robotic vision system?
Note on H3: Mass in g of the disassembled component. If no component is moved in the described disassembly step, write N/A. Note: Adapt the maximum graspable component mass in the table "Robotic Disassembly Task Parameters" in the Action Time sheet according to your robotic cell.
Note on I3: Length of the component's side, that is most likely to be grasped by the robotic parallel finger gripper. Note: Adapt the maximum component grasp side length in the table "Robotic Disassembly Task Parameters" in the Action Time sheet according to your robotic cell.
Note on M3: Is the robotic parallel two finger gripper sufficient to perform the task or is a more specialized gripping tool required? N/A in case parallel finger is not required.
Note on N3: Indicate whether robotic disassembly is feasible. If the text in any cells in columns G–M appears red, robotic disassembly is not feasible → select "No"; otherwise, select "Yes".
Note on O3: Is/are the connector(s) visible to perform the disassembly?
Note on P3: Need the connector(s) be removed or not?
Note on S3: Describe the required positioning type of the required tooling; If the connector distance is > 5cm for at least one connector, then indicate >5cm for the descirbed disassebly step.
Note on T3: Describe the manipulation type required for the corresponding disassembly step.
Note on U3: Describe the required removal type for the component removal?
Note on AJ3: Output: Human Working Time (Ht) shows Mt in case robotic disassembly is not feasible.
Note on AK3: Output: Task Changeover time (Ct) shows the required time in case of changeover between manual and robotic disassembly. Note: If a single row is deleted, the formulas must be filled down again!
Note on J4: What is the minimum distance from the connector X axis to the nearest object (axis choice is not important)? FA: Full Access
Note on K4: What is the minimum distance from the connector Y axis to the nearest object (axis choice is not important). FA: Full Access
Note on L4: What is the maximum distance from the connector Z-axis to the nearest object or how deep the connector from the surface (axis choice is important). FA: Full Access
Note on Q4: Is a tool change required for the described disassembly step during manual operation? Select the option that best applies: Tool - Fetch and Put back: A tool is required and must be fetched before the step and returned afterward. Tool - Fetch: A tool is required and must be fetched, but it is kept for use in the next step. Tool - Put back: A tool is already in use from the previous step and must be returned after this step. No Tool: No tool is required, or the required tool is already in place and does not need to be fetched or returned for this step.
Note on R4: Is a tool change required for the described disassembly step during robotic operation? Select the option that best applies: No Tool Change: The same tool from the previous step is used. Tool Change: A different tool is required, and the robot must perform one tool change during this step. Two Tool Changes: Two different tools are required, and the robot must perform two tool changes during this step.
Note on AC13: Output: Human-Robot Cooperative disassembly time represents the total disassembly time when all tasks that are feasible for the robot are performed by the robot and are complemented by manual actions for tasks where robotic disassembly is not feasible. Note: Accounting for lower costs for robotic handling compared to human labour, robotic disassembly times are divided by a cost factor (n).
Note on AC15: Output: Robotic Ease of Disassembly Metric time (ReDiM time) represents the minimum achievable total disassembly time comparing the Human-Robot Cooperative time and the Manual Disassembly Time.

## Connectors List
Connector List | MOST Disassembly sequence | Manual Disassembly Time (TMU) | Manual Disassembly Time (s/task) | No. of Turns | Robotic Disassembly Time (s/task) | References | Note
No connector |  | 0 | 0 |  |  |  | [4]
Screw, T8, 3 turns | ¦L6¦ | 60 | 2.16 | 3 | 1.8 |  | Thread length = 8mm, D=4mm [4]
Screw, T15, 9 turns | ¦L16¦ | 160 | 5.76 | 9 | 5.4 |  | [4]
Screw, T20, 5 turns | ¦L10¦ | 100 | 3.6 | 5 | 3
Screw, T20, 8 turns | ¦L10¦ | 100 | 3.6 | 8 | 4.8
Screw, T20, 11 turns | ¦L24¦ | 240 | 8.64 | 11 | 6.6
Screw, M6 Hex, 9 turns | ¦L24¦ | 240 | 8.64 | 9 | 5.4 |  | Pitch = 8/9 (9 ratchet turns, arm action)
Screw, M6 Hex, 14 turns | ¦L32¦ | 320 | 11.52 | 14 | 8.4 |  | Pitch = 14 (14 ratchet turns, arm action)
Screw, M6 Hex, 16 turns | ¦L42¦ | 420 | 15.12 | 16 | 9.6 |  | Pitch = 16 (16 ratchet turns, arm action)
Screw, M6 Hex, 20 turns | ¦L42¦ | 420 | 15.12 | 20 | 12 |  | Pitch = 20 (20 ratchet turns, arm action)
Screw, M8 Hex, 8 turns | ¦L16¦ | 160 | 5.76 | 8 | 4.8 |  | Pitch = 8 (8 ratchet turns, arm action)
Screw, M8 Hex, 14 turns | ¦L32¦ | 320 | 11.52 | 14 | 8.4 |  | Pitch = 14 (14 ratchet turns, arm action)
Screw, M8 Hex, 17 turns | ¦L42¦ | 420 | 15.12 | 17 | 10.2 |  | Pitch = 17 (17 ratchet turns, arm action)
Screw, M8 Hex, 20 turns | ¦L54¦ | 540 | 19.44 | 20 | 12 |  | Pitch = 20 (20 ratchet turns, arm action)
Screw, M8 Hex, 38 turns | ¦L96¦ | 960 | 34.56 | 38 | 22.8 |  | Pitch = 38 (38 ratchet turns, arm action)
Screw, M10 Hex, 25 turns | ¦L64¦ | 640 | 23.04 | 25 | 15 |  | Pitch = 25 (25 ratchet turns, arm action)
Nut, M6 Hex, 3 turns | ¦L6¦ | 60 | 2.16 | 3 | 1.8 |  | (3 ratchet turns, arm action)
Nut, M10 Hex, 3 turns | ¦L6¦ | 60 | 2.16 | 3 | 1.8 |  | (3 ratchet turns, arm action)
Cable plug, F < 5N | ¦L1¦ | 10 | 0.36 |  | 3 |  | Cable plug Type 3 [3]
Cable plug, F > 5N, Interlocked | ¦L1¦+¦L1¦ | 20 | 0.72 |  |  |  | [1]
Connector button, Short press | ¦M1¦ | 10 | 0.36 |  |  |  | short pressing, moving or rotating action of the fingers, hands , wrist or feet [4]
Hinge, F < 5N | ¦L1¦ | 10 | 0.36 |  |  |  | [3]
Pin connector, F < 5N | ¦L1¦ | 10 | 0.36 |  |  |  | [4]
Cable hook, F < 5N | ¦L3¦ | 30 | 1.08 |  |  |  | 1 Hand turn [4]
PCB connector, F < 5N | ¦L1¦ | 10 | 0.36 |  |  |  | [4]
Reuseable cable tie, F < 5N | ¦L1¦ | 10 | 0.36 |  |  |  | [4]
Snap Fit, F < 5N | ¦L1¦+¦L1¦ | 20 | 0.72 |  | 3 |  | [4] based on [1]
Snap Fit, 5N < F < 20N | ¦L3¦ | 30 | 1.08 |  |  |  | based on [1] with hand operation instead of screw driver
Spring hook, F < 5N | ¦L3¦ | 30 | 1.08 |  |  |  | 1 Hand turn [4]
Metal pin - sliding, F < 5N | ¦L3¦ | 30 | 1.08 |  |  |  | 1 Hand turn [4]
Adhesive, F < 5N | ¦L1¦ | 10 | 0.36 |  |  |  | [1]
Adhesive, F > 5N | ¦L6¦ | 60 | 2.16 |  |  |  | [1]
Position pins, 5 mm < L < 7 mm | ¦A1B0P6A0¦+(¦L10¦)*2 | 270 | 9.72 |  | 10 |  | Each positioning pin needs two positioning actions (one care positioining action is included in the disconnection action), and each positioning place needs 5 strokes
T10x12 Torx screw | ¦L10¦ | 100 | 3.6 |  |  |  | Thread length = 12mm, D=7mm, Screw Type 3 (Screw D<=6mm) [3]
T20x8 Torx screw | [6 empty] | Thread length = 8mm, D=8mm
Cross/Phillip Screw, 5mm < D < 8mm | ¦L10¦ | 100 | 3.6 |  |  |  | for D=7mm: Thread length = 12mm, 5 hand screw driver turns [4]
Cross/Phillip Screw , D <= 5mm | ¦L6¦ | 60 | 2.16 |  |  |  | for D=5mm: Thread length = 8mm, 3 hand screw driver turns [4] , for D=4mm: Thread length = 7mm , 3 hand screw driver turns [4]
Screw, ___, 2 turns | ¦L6¦ | 60 | 2.16 | 2 | 1.2
Screw, ___, 3 turns | ¦L6¦ | 60 | 2.16 | 3 | 1.8
Screw, ___, 4 turns | ¦L10¦ | 100 | 3.6 | 4 | 2.4
Screw, ___, 5 turns | ¦L10¦ | 100 | 3.6 | 5 | 3
Screw, ___, 6 turns | ¦L16¦ | 160 | 5.76 | 6 | 3.6
Screw, ___, 7 turns | ¦L16¦ | 160 | 5.76 | 7 | 4.2
Screw, ___, 8 turns | ¦L16¦ | 160 | 5.76 | 8 | 4.8
Screw, ___, 9 turns | ¦L16¦ | 160 | 5.76 | 9 | 5.4
Screw, ___, 10 turns | ¦L24¦ | 240 | 8.64 | 10 | 6
Screw, ___, 11 turns | ¦L24¦ | 240 | 8.64 | 11 | 6.6
Screw, ___, 12 turns | ¦L24¦ | 240 | 8.64 | 12 | 7.2
Screw, ___, 13 turns | ¦L24¦ | 240 | 8.64 | 13 | 7.8
Screw, ___, 14 turns | ¦L32¦ | 320 | 11.52 | 14 | 8.4
Screw, ___, 15 turns | ¦L32¦ | 320 | 11.52 | 15 | 9
Screw, ___, 16 turns | ¦L32¦ | 320 | 11.52 | 16 | 9.6
Screw, ___, 17 turns | ¦L32¦ | 320 | 11.52 | 17 | 10.2
Screw, ___, 18 turns | ¦L42¦ | 420 | 15.12 | 18 | 10.8
Screw, ___, 19 turns | ¦L42¦ | 420 | 15.12 | 19 | 11.4
Screw, ___, 20 turns | ¦L42¦ | 420 | 15.12 | 20 | 12
Screw, ___, 21 turns | ¦L42¦ | 420 | 15.12 | 21 | 12.6
Screw, ___, 22 turns | ¦L42¦ | 420 | 15.12 | 22 | 13.2
Screw, ___, 23 turns | ¦L42¦ | 420 | 15.12 | 23 | 13.8
Screw, ___, 24 turns | ¦L54¦ | 540 | 19.44 | 24 | 14.4
Screw, ___, 25 turns | ¦L54¦ | 540 | 19.44 | 25 | 15
Screw, ___, 26 turns | ¦L54¦ | 540 | 19.44 | 26 | 15.6
Screw, ___, 27 turns | ¦L54¦ | 540 | 19.44 | 27 | 16.2
Screw, ___, 28 turns | ¦L54¦ | 540 | 19.44 | 28 | 16.8
Screw, ___, 29 turns | ¦L54¦ | 540 | 19.44 | 29 | 17.4
References
[1] Peeters JR, Tecchio P, Ardente F, Vanegas P, Coughlan D, Duflou JR (2018) eDIM: further development of the method to assess the ease of disassembly and reassembly of products - Application to notebook computers. Publications Office of the European Union, Luxembourg
[2] de Fazio F, Bakker C, Flipsen B, Balkenende R (2021) The Disassembly Map: A new method to enhance design for product repairability. J Clean Prod 320:128552
[3] Vanegas Pena, P., Peeters, J., Cattrysse, D., Duflou, J., Tecchio, P., Mathieux, F., & Ardente, F. (2016). Study for a method to assess the ease of disassembly of electrical and electronic equipment. Method development and application to a flat panel display case study.
[4] Boix Rodríguez N, Pulikottil T (2023) Experimental tests at Re-and Demanufacturing Lab at KU Leuven

## Action Time
Positioning | MOST sequence | Time (TMU) | Time (s/task) | Robotic Disassembly Time (s/task) | Note
Light pressure, freq =1 | ¦A1B0P3A0¦ | 40 | 1.44 | 2
Light pressure, freq>1 & connector distance < 5cm | ¦A1B0(P3A0¦ ) | 30 | 1.08 | 2.5 | 10 TMU related to A1 will be added as a constant parameter in the calcuation
Light pressure, freq>1 & connector distance > 5cm | ¦A0B0(P3A1¦ ) | 40 | 1.44 | 4
Care/Precision/Heavy pressure, freq= 1 | ¦A1B0P6A0¦ | 70 | 2.52 | 4
Care/Precision/Heavy pressure, freq>1 & connector distance < 5cm | ¦A1B0(P6A0¦ ) | 60 | 2.16 | 4.5 | 10 TMU related to A1 will be added as a constant parameter in the calcuation
Care/Precision/Heavy pressure, freq>1 & connector distance > 5cm | ¦A0B0(P6A1¦ ) | 70 | 2.52 | 6
Hand positioning with no connector, Low precision | ¦A1B0P3A0¦ | 40 | 1.44 | 2
Hand positioning with no connector, High precision | ¦A1B0P6A0¦ | 70 | 2.52 | 4
Manipulation | MOST sequence | Time (TMU) | Time (s/task) | Robotic Disassembly Time (s/task) | Note
No manipulation |  | 0 | 0 | 0
Turning the object with one hand | ¦A1B0G1¦+¦L3¦ | 50 | 1.8 | 18
Turning the object with two hands | ¦A1B0G3¦+¦L6¦ | 100 | 3.6
Walking 3 or 4 steps | ¦A6¦ | 60 | 2.16
Lifting the object with one hand | ¦A1B0G1¦+¦L3¦ | 50 | 1.8
Two hand manipulation | ¦L6¦ | 60 | 2.16
Disengaging of 1-3 wires | ¦A1B0G3¦+¦L3¦ | 70 | 2.52
Interlocked object with resistance | ¦A1B0G3¦+¦M3¦+¦A1B0P1¦ | 90 | 3.24 |  | Interlocked object with M3 - Resistance in object removal
Disengaging of 4-6 wires | ¦A1B0G3¦+¦L6¦ | 100 | 3.6
Removal Type | MOST sequence | Time (TMU) | Time (s/task) | Note
No removal |  | 0 | 0
Light object | ¦A1B0G1¦+¦A1B0P1¦ | 40 | 1.44
Heavy/Interlocked object | ¦A1B0G3¦+¦A1B0P1¦ | 60 | 2.16 | When there is a hesitation or pause needed for the muscles to tense or object is tangled with other objects or force is needed to free from the surrounding
Interlocked object with resistance | ¦A1B0G3¦+¦M3¦+¦A1B0P1¦ | 90 | 3.24 | Interlocked object with M3 - Resistance in object removal
2 Light objects | (¦A1B0G1¦+¦A1B0P1¦) (2) | 120 | 4.32
3 Light objects | (¦A1B0G1¦+¦A1B0P1¦) (3) | 180 | 6.48
4 Light objects | (¦A1B0G1¦+¦A1B0P1¦) (4) | 240 | 8.64
Locational Transition fit | ¦A1B6G3¦+¦M3I16¦+¦A1B0P1¦ | 310 | 11.16 | A1-within reach, B6-bending, G3- heavy gain control, M3 - High control, I16 - Align precision, ¦A1B0P1¦ - to place the object
Locational Interference fit, 15 mm < L < 20 mm | (¦A1B6P6A0¦+¦L42¦+¦A1B6G3¦)+(¦A1B6G3¦+¦M3I16¦+¦A1B0P1¦) | 960 | 34.56 | ¦A1B6P6A0¦ - positioning the 2 Arm Bearing Puller tool with precision and bending, ¦L42¦ - 15 racheting rotations of the tool, ¦A1B6G3¦ - Gain control to disengage the tool, Locational Transition fit removal
Locational Interference fit, 20 mm < L < 25 mm | (¦A1B6P6A0¦+¦L54¦+¦A1B6G3¦)+(¦A1B6G3¦+¦M3I16¦+¦A1B0P1¦) | 1080 | 38.88 | ¦A1B6P6A0¦ - positioning the 2 Arm Bearing Puller tool with precision and bending, ¦L54¦ - 20 racheting rotations of the tool, ¦A1B6G3¦ - Gain control to disengage the tool, Locational Transition fit removal
Other Manual Operation Actions | MOST sequence | Time (TMU) | Time (s/task) | Note
Identify to localize connector with visible area < 0,05 mm2 | ¦T10¦ | 100 | 3.6 | [3]
Manual Tool Change | MOST sequence | Time (TMU) | Time (s/task) | Note
Tool - Fetch and Put back | ¦A1B0G1¦+¦A1B0P1¦ | 40 | 1.44 | Fetch and put back [1]
Tool - Fetch | ¦A1B0G1¦ | 20 | 0.72
Tool - Put back | ¦A1B0P1¦ | 20 | 0.72
No Tool |  | 0 | 0
Robotic Disassembly Task Parameters | Parameter Values | Notes
Traversal distance (mm) | 1500
Robot cartesian speed - High (m/s) | 0.5
Robot cartesian speed - Low (m/s) | 0.1
Tool change action (s) | 5
Tool Change distance (mm) | 1000
Removal distance (mm) | 3000
Care positioning time (s) | 4
Light positioning time (s) | 2
Conveying distance (mm) | 300
Conveyor speed (mm/s) | 150
Two finger gripper grasping action (Low stroke) (s) | 3
Two finger gripper grasping action (High stroke) (s) | 5
Two finger high stroke gripper with pneumatic muscles (s) | 10
Wire cutting action (s) | 3
Turning action (s) | 3
Unscrewing speed (rpm) | 100 | Change according to the tool used, Low torque unscrewing = 450, High torque unscrewing = 100
Automatic clamping & positioning (s) | 4
Cost factor - n (#) | 2
Maximum graspable component mass (g) | 12000
Maximum component grasp side length (mm) | 150
Robot Actions | Action Time (s)
Robot traversal | 3
No Tool Change | 0
Tool Change | 7
Two Tool Changes | 14
Object removal | 6
Task Changeover time | 6
Positioning connector distance < 5cm | 0.5
Positioning connector distance > 5cm | 2
References
[1] Peeters JR, Tecchio P, Ardente F, Vanegas P, Coughlan D, Duflou JR (2018) eDIM: further development of the method to assess the ease of disassembly and reassembly of products - Application to notebook computers. Publications Office of the European Union, Luxembourg
[2] de Fazio F, Bakker C, Flipsen B, Balkenende R (2021) The Disassembly Map: A new method to enhance design for product repairability. J Clean Prod 320:128552
[3] Vanegas Pena, P., Peeters, J., Cattrysse, D., Duflou, J., Tecchio, P., Mathieux, F., & Ardente, F. (2016). Study for a method to assess the ease of disassembly of electrical and electronic equipment. Method development and application to a flat panel display case study.
[4] Boix Rodríguez N, Pulikottil T (2023) Experimental tests at Re-and Demanufacturing Lab at KU Leuven